## Overview
Overview 2021

## Alert Details
Alert timestamp: 2022-01-20 04:10:00
Alert timestamp: 2022-05-05 15:10:00
Alert timestamp: 2022-07-29 07:25:00
Alert timestamp: 2022-08-02 16:35:00
Alert timestamp: 2022-08-19 05:30:00
Alert timestamp: 2022-08-29 10:35:00
Alert timestamp: 2022-08-31 03:10:00

## Alert Feedback
| Alert Timestamp | SME Alert Label (TP/FP) | Reason Code | SME Comments
0 | 2022-01-20 04:10
1 | 2022-05-05 15:10
2 | 2022-07-29 07:25
3 | 2022-08-02 16:35
4 | 2022-08-19 05:30
5 | 2022-08-29 10:35
6 | 2022-08-31 03:10

## Events
parent.id | subsystem.id | eventType | eventStartDatetime | eventEndDatetime | eventCauseCategory | eventDescription | Unnamed: 7
B-42-02_Reactor Feed Pump | Pump Mechanical | MECHANICAL | 2019-12-16 15:00 | 2019-12-16 18:00 | P1.5 - Shutdown due to Equipment Failure | High Vibration RFP B-42-02 (VI-1543)
B-42-02_Reactor Feed Pump |  | MECHANICAL | 2020-09-10 09:52 | 2020-09-15 09:52 | P2.8 - Load Reduction due to Equipment Failure | Abnormal Vibration and Noise B-42-02
B-42-02_Reactor Feed Pump | Motor | MECHANICAL | 2021-01-23 | 2021-01-24 | P2.11 - Load reduction during start / stop | Start up after intervention in the RFP B-42-02 inverter (VFD) | Motors
B-42-02_Reactor Feed Pump | Motor | MECHANICAL | 2021-01-22 18:30 | 2021-01-23 07:40 | P1.5 - Shutdown due to Equipment Failure | Actuação in the RFP (B-42-02) inverter | Motors
B-42-02_Reactor Feed Pump | Motor | MECHANICAL | 2021-01-21 19:00 | 2021-01-22 09:00 | P1.5 - Shutdown due to Equipment Failure | RFP (B-42-02) trip due to frequency inverter | Motors
B-42-02_Reactor Feed Pump | Motor | MECHANICAL | 2021-01-21 05:15 | 2021-01-21 10:50 | P1.5 - Shutdown due to Equipment Failure | RFP (B-42-02) trip due to frequency inverter | Motors
B-42-02_Reactor Feed Pump | Motor | MECHANICAL | 2021-01-17 06:30 | 2021-01-19 23:55 | P1.5 - Shutdown due to Equipment Failure | Electric motor failure RFP (B-42-02) | Motors
B-42-02_Reactor Feed Pump | Motor | MECHANICAL | 2021-01-16 17:10 | 2021-01-16 23:45 | P1.5 - Shutdown due to Equipment Failure | B-42-02 shutdown, high temperature at SUB-IV | Motors
B-42-02_Reactor Feed Pump |  | MECHANICAL | 2021-02-07 | 2021-02-08 | P2.8 - Load Reduction due to Equipment Failure | Vibration restriction RFP (B-42-02) in 9mm | Pumps
B-42-02_Reactor Feed Pump | Pump Mechanical | MECHANICAL | 2021-02-06 | 2021-02-07 | P2.8 - Load Reduction due to Equipment Failure | Vibration measurement RFP (B-42-02) | Pumps
B-42-02_Reactor Feed Pump | Pump Mechanical | MECHANICAL | 2021-11-04 11:50 | 2021-11-05 13:40 | P2.11 - Load reduction during start / stop | Post-start up stabilization of RFP NDE bearing actuation | Pumps
B-42-02_Reactor Feed Pump | Pump Mechanical | MECHANICAL | 2021-11-04 09:00 | 2021-11-04 11:50 | P1.5 - Shutdown due to Equipment Failure | actuation of vibration sensor VI-1543AX (RFP NDE) | Pumps
B-42-02_Reactor Feed Pump | Pump Mechanical | MECHANICAL | 2021-11-18 14:10 | 2021-11-18 15:30 | P1.5 - Shutdown due to Equipment Failure | trip of RFP due to VI-1543 DX actuation | Pumps
B-42-02_Reactor Feed Pump | Pump Mechanical | MECHANICAL | 2022-01-21 | 2022-01-22 | P2.8 - Load Reduction due to Equipment Failure | limited TSR limitada ue to high vibration of RFP (B-42-02) - Impact IMPEL | Pumps
B-42-02_Reactor Feed Pump | Pump Mechanical | MECHANICAL | 2022-01-29 | 2022-01-31 23:59 | P2.8 - Load Reduction due to Equipment Failure | high vibration of RFP (B-42-02), AC-42-01 low efficiency (SP-51-04A on maintenance) - Impact IMPEL. | Pumps
B-42-02_Reactor Feed Pump | Pump Mechanical | MECHANICAL | 2022-04-01 | 2022-04-02 | P2.8 - Load Reduction due to Equipment Failure | high vibration of RFP - Impact IMPEL | Pumps
B-42-02_Reactor Feed Pump | Pump Mechanical | MECHANICAL | 2022-04-27 08:27 | 2022-04-30 23:59 | P1.1 - Scheduled maintenance turnaround | Downtime for maintenance of RFP (high vibration) - Impact IMPEL | Pumps
B-42-02_Reactor Feed Pump | Pump Mechanical | MECHANICAL | 2022-04-21 | 2022-04-27 08:27 | P2.8 - Load Reduction due to Equipment Failure | High vibration of RFP - Impact IMPEL | Pumps
B-42-02_Reactor Feed Pump | Pump Mechanical | MECHANICAL | 2022-04-20 | 2022-04-21 | P2.8 - Load Reduction due to Equipment Failure | High vibration of RFP - Impact IMPEL | Pumps
B-42-02_Reactor Feed Pump | Pump Mechanical | MECHANICAL | 2022-04-16 | 2022-04-17 | P2.8 - Load Reduction due to Equipment Failure | High vibration of RFP - Impact IMPEL | Pumps
B-42-02_Reactor Feed Pump | Pump Mechanical | MECHANICAL | 2022-04-07 | 2022-04-09 | P2.8 - Load Reduction due to Equipment Failure | High vibration of RFP - Impact IMPEL | Pumps
B-42-02_Reactor Feed Pump | Pump Mechanical | MECHANICAL | 2022-05-27 | 2022-05-29 | P2.8 - Load Reduction due to Equipment Failure | limited TSR due to high vibration of RFP (VI-1543B 6,8 mm/s) | Pumps
B-42-02_Reactor Feed Pump | Pump Mechanical | MECHANICAL | 2022-05-01 | 2022-05-01 06:05 | P1.1 - Scheduled maintenance turnaround | Downtime for maintenance of RFP (high vibration) - Impact IMPEL | Pumps

## Model Info
subsystem | B-42-02Motor
status_label | LIVE
model_id | a940bfc3-31a3-4bbc-a9dd-dc9919ceda8a
features | ['MOTORCURRENT', 'MOTORCURRENTPHASEA', 'MOTORCURRENTPHASEB', 'MOTORCURRENTPHASEC', 'PUMPSPEED', 'MOTORBEARINGTEMPERATURE_DE', 'MOTORBEARINGTEMPERATURE_NDE', 'MOTORWINDINGTEMPERATURE_C', 'MOTORWINDINGTEMPERATURE_D', 'MOTORWINDINGTEMPERATURE_E', 'MOTORCASINGVIBRATION']
train_start | 2022-02-01
train_end | 2022-08-01
inference_start | 2022-01-01
inference_end | 2022-09-01
interval | FIVE_MINUTE
scores | {'Training Micro R-squared': 0.9026799310755513, 'Training Macro R-squared': 0.902796716708425, 'Training MSE': 0.09726448795583637, 'Validation Micro R-squared': 0.6785392011974067, 'Validation Macro R-squared': 0.6514077016377756, 'Validation MSE': 0.3086432217795124, 'Validation Start': '2022-01-01', 'Validation End': '2022-02-01', 'Val MOTORCURRENT_reconstruction R^2': 0.9003982354037814, 'Val MOTORCURRENTPHASEA_reconstruction R^2': 0.9158821184284123, 'Val MOTORCURRENTPHASEB_reconstruction R^2': 0.915993509728871, 'Val MOTORCURRENTPHASEC_reconstruction R^2': 0.9180489630639813, 'Val PUMPSPEED_reconstruction R^2': -1.0260201770739088, 'Val MOTORBEARINGTEMPERATURE_DE_reconstruction R^2': 0.1216265400244364, 'Val MOTORBEARINGTEMPERATURE_NDE_reconstruction R^2': 0.8906596159081872, 'Val MOTORWINDINGTEMPERATURE_C_reconstruction R^2': 0.9488434302087501, 'Val MOTORWINDINGTEMPERATURE_D_reconstruction R^2': 0.9521662736211203, 'Val MOTORWINDINGTEMPERATURE_E_reconstruction R^2': 0.938192934811982, 'Val MOTORCASINGVIBRATION_reconstruction R^2': 0.6896932738899181}
val_start | 2022-01-01
val_end | 2022-02-01
alert_parameters | {'alertThreshold': 0.5, 'alphaPercentile': None, 'alertMergeSpan': '1d', 'alertIgnoreSpan': '2h', 'interval': 'FIVE_MINUTE'}